## HeManTCN
Reference	Quantity	Value	Footprint	manf#	Digi-Key_PN	Price	Total Price	Part Page
D116 D117	2	LED_ETH/SD				0,18	0,36	https://www.digikey.com/product-detail/en/würth-elektronik/150080YS75000/732-4987-1-ND/4489925
C101 C129 C135 C130 C133 C131 C122 C123 C116 C124 C125 C107 C109 C110 C111 C112 C114 C106 C102 C103 C140 C139 C138 C137 C136 C142 C143 C144 C145 C146 C148	31	0.1u	Capacitor_SMD:C_0805_2012Metric	885012207098		0,074	2,294	https://www.digikey.com/product-detail/en/w-rth-elektronik/885012207098/732-8080-1-ND/5454707
C105 C104	2	18p	Capacitor_SMD:C_0805_2012Metric	CL21C180JBANNNC		0,1	0,2	https://www.digikey.com/product-detail/en/samsung-electro-mechanics/CL21C180JBANNNC/1276-1107-1-ND/3889193
C113 C115	2	10p	Capacitor_SMD:C_0805_2012Metric	885012007010			0	https://www.digikey.com/product-detail/en/würth-elektronik/885012007010/732-7814-1-ND/5454441
C117 C118	2	22p	Capacitor_SMD:C_0805_2012Metric	885012007012			0	https://www.digikey.com/product-detail/en/würth-elektronik/885012007012/732-7816-1-ND/5454443
C120 C121 C108 C141	4	4.7u	Capacitor_SMD:C_0805_2012Metric	LMK212B7475MG-T			0	https://www.digikey.com/product-detail/en/taiyo-yuden/LMK212B7475MG-T/587-4917-1-ND/6563760
C127 C126 C134 C132 C119 C150 C149	7	2.2u	Capacitor_SMD:C_0805_2012Metric	CL21B225KPFNNNE			0	https://www.digikey.com/product-detail/en/samsung-electro-mechanics/CL21B225KPFNNNE/1276-1188-1-ND/3889274
C128 C147	2	10u	Capacitor_SMD:C_0805_2012Metric	CL21A106MQFNNNE			0	https://www.digikey.com/product-detail/en/samsung-electro-mechanics/CL21A106MQFNNNE/1276-1298-1-ND/3889384
D103 D102 D101	3	B120-E3	Diode_SMD:D_SOD-123	B120-E3			0	https://www.digikey.com/product-detail/en/vishay-semiconductor-diodes-division/B120-E3-61T/B120-E3-61TGICT-ND/3646214
D104	1	LED_PWR_3,3V	LED_SMD:LED_0805_2012Metric_Castellated	150080RS75000		0,18	0,18	https://www.digikey.com/product-detail/en/würth-elektronik/150080RS75000/732-4984-1-ND/4489916
D105 D113	2	LED_USR	LED_SMD:LED_0805_2012Metric_Castellated	150080RS75000		0,18	0,36	https://www.digikey.com/product-detail/en/würth-elektronik/150080YS75000/732-4987-1-ND/4489925
D108 D110 D109 D107 D106	5	NUP2105L	Package_TO_SOT_SMD:SOT-23	NUP2105L			0	https://www.digikey.com/product-detail/en/on-semiconductor/NUP2105LT1G/NUP2105LT1GOSCT-ND/1485001
D111	1	LED_PWR_USB	LED_SMD:LED_0805_2012Metric_Castellated	150080RS75000		0,18	0,18	https://www.digikey.com/product-detail/en/würth-elektronik/150080RS75000/732-4984-1-ND/4489916
D112	1	LED_PWR_5V	LED_SMD:LED_0805_2012Metric_Castellated	150080RS75000		0,18	0,18	https://www.digikey.com/product-detail/en/würth-elektronik/150080RS75000/732-4984-1-ND/4489916
D114 D115	2	LED_TM				0,18	0,36	https://www.digikey.com/product-detail/en/würth-elektronik/150080VS75000/732-4986-1-ND/4489922
D118 D119 D120	3	LED_UART/USART				0,18	0,54	https://www.digikey.com/product-detail/en/würth-elektronik/150080VS75000/732-4986-1-ND/4489922
J101	1	VBATG	TestPoint:TestPoint_Loop_D1.80mm_Drill1.0mm_Beaded				0
J102	1	VBAT+	TestPoint:TestPoint_Loop_D1.80mm_Drill1.0mm_Beaded				0
J103	1	12 VOLTS					0	https://www.digikey.com/product-detail/en/te-connectivity-amp-connectors/5-534206-2/A32933-ND/1093004
J104	1	Conn_02x10_Odd_Even					0	https://www.digikey.com/product-detail/en/amphenol-icc-fci/87606-310LF/609-3555-ND/1045508
J105	1	5 VOLTS					0	https://www.digikey.com/product-detail/en/te-connectivity-amp-connectors/5-534206-2/A32933-ND/1093004
J106	1	RJ45_Amphenol_RJMG1BD3B8K1ANR	Connector_RJ:RJ45_Amphenol_RJMG1BD3B8K1ANR	RJMG1BD3B8K1ANR		3,92	3,92	https://www.digikey.com/products/en?keywords=RJMG1BD3B8K1ANR
J107	1	3,3 VOLTS					0	https://www.digikey.com/product-detail/en/te-connectivity-amp-connectors/5-534206-2/A32933-ND/1093004
J108	1	Conn_02x07_Odd_Even					0	https://www.digikey.com/product-detail/en/te-connectivity-amp-connectors/5-534998-7/A32957-ND/1093028
J109 J110	2	USB_B	Connector_USB:USB_B_OST_USB-B1HSxx_Horizontal	USB-B-S-RA-WT-SPCC			0	https://www.digikey.com/products/en?keywords=USB-B-S-RA-WT-SPCC
J111	1	73725-0110BLF	footprints:USB_A_Female_Vertical_RA_73725-0110BLF	73725-0110BLF	609-1041-ND		0	https://www.digikey.com/products/en?keywords=73725-0110BLF
J112	1	Screw_Terminal_01x02	Connectors_Phoenix:PhoenixContact_MC-G_02x5.08mm_Angled	1985195		1,04	1,04	https://www.digikey.com/product-detail/en/te-connectivity-amp-connectors/282837-2/A113320-ND/2187973
J113	1	Conn_02x03_Odd_Even	Connector_PinHeader_2.54mm:PinHeader_2x03_P2.54mm_Vertical				0	https://www.digikey.com/product-detail/en/amphenol-icc-fci/87606-303LF/609-6001-ND/1523609
J114	1	JTAG uP	Pin_Headers:Pin_Header_Straight_2x02_Pitch2.54mm				0	https://www.digikey.com/product-detail/en/te-connectivity-amp-connectors/5-534206-2/A32933-ND/1093004
J115	1	Micro_SD_Card	Connector_Card:microSD_HC_Hirose_DM3D-SF				0
J116	1	Screw_Terminal_01x06	Connectors_Phoenix:PhoenixContact_MC-G_06x5.08mm_Angled	1985234		3,18	3,18	https://www.digikey.com/product-detail/en/te-connectivity-amp-connectors/282837-6/A113322-ND/2187976
J117	1	Screw_Terminal_01x03	Connectors_Phoenix:PhoenixContact_MC-G_06x5.08mm_Angled	1985234		1,18	1,18	https://www.digikey.com/product-detail/en/te-connectivity-amp-connectors/282837-3/A113321-ND/2187974
J118	1	DB9 Hembra					0	https://www.digikey.com/product-detail/en/amphenol-icc-fci/LD09S33E4GX00LF/609-5193-ND/4997295
J119	1	DB9 Macho					0	https://www.digikey.com/product-detail/en/amphenol-icc-fci/LD09P33E4GV00LF/609-5186-ND/4997288
J121	1	JTAG MVB					0	https://www.digikey.com/product-detail/en/te-connectivity-amp-connectors/215299-6/A121761-ND/1150051
JP101	1	Jumper_2_Bridged	Jumper:SolderJumper-2_P1.3mm_Bridged_RoundedPad1.0x1.5mm				0	https://www.digikey.com/product-detail/en/harwin-inc/M20-9990246/952-2262-ND/3728226
JP102	1	BOOT	Connector_PinHeader_2.54mm:PinHeader_1x02_P2.54mm_Horizontal				0	https://www.digikey.com/product-detail/en/sullins-connector-solutions/QPC02SXGN-RC/S9337-ND/2618262
L101 L102	2	68uH	Inductor_SMD:L_6.3x6.3_H3	1255AY-3R9N=P3		0,46	0,92	https://www.digikey.com/product-detail/en/murata-electronics/1255AY-3R9N-P3/490-14062-1-ND/6205787
R106	1	6.49K 1%	Resistor_SMD:R_0805_2012Metric	RMCF0805FT6K49			0	https://www.digikey.com/product-detail/en/stackpole-electronics-inc/RMCF0805FT6K49/RMCF0805FT6K49CT-ND/1942423
R109 R110 R111 R112 R113 R114 R117 R115 R105 R104 R103 R101 R102 R148	14	4K7	Resistor_SMD:R_0805_2012Metric	CRGCQ0805J22R		0,047	0,658	https://www.digikey.com/product-detail/en/te-connectivity-passive-product/CRGCQ0805F4K7/A129757CT-ND/8577589
R116 R108 R107 R140 R141 R142 R143 R144 R145 R146 R147	11	220R	Resistor_SMD:R_0805_2012Metric	CRGCQ0805J22R		0,047	0,517	https://www.digikey.com/product-detail/en/te-connectivity-passive-product/CRGCQ0805F220R/A129741CT-ND/8577573
R131 R124 R128 R121 R119	10	120R	Resistor_SMD:R_0805_2012Metric	CRGCQ0805J22R		0,047	0,47	https://www.digikey.com/product-detail/en/te-connectivity-passive-product/CRGCQ0805F120R/A129738CT-ND/8577570
R132 R130 R123 R125 R129 R127 R120 R122 R118 R126	10	2K2	Resistor_SMD:R_0805_2012Metric	CRGCQ0805J22R		0,047	0,47	https://www.digikey.com/product-detail/en/te-connectivity-passive-product/CRGCQ0805F2K2/A129753CT-ND/8577585
R133 R134 R136 R135	4	10R	Resistor_SMD:R_0805_2012Metric				0	https://www.digikey.com/product-detail/en/te-connectivity-passive-product/CRGCQ0805J10R/A130122CT-ND/8577954
R137	1	10KR	Resistor_SMD:R_0805_2012Metric	CRGCQ0805J22R		0,1	0,1	https://www.digikey.com/product-detail/en/te-connectivity-passive-product/CRGCQ0805F10K/A129761CT-ND/8577593
R138	1	470R	Resistor_SMD:R_0805_2012Metric	CRGCQ0805J22R		0,1	0,1	https://www.digikey.com/product-detail/en/te-connectivity-passive-product/CRGCQ0805F470R/A129745CT-ND/8577577
R139	1	270R	Resistor_SMD:R_0805_2012Metric	CRGCQ0805J22R		0,1	0,1	https://www.digikey.com/product-detail/en/te-connectivity-passive-product/CRGCQ0805F270R/A129742CT-ND/8577574
SW101	1	RESET	Buttons_Switches_THT:SW_Tactile_SPST_Angled_PTS645Vx31-2LFS	TL3342			0	https://www.digikey.com/product-detail/en/e-switch/TL3342F260QG/EG5470CT-ND/6596498
SW102 SW105	2		Buttons_Switches_THT:SW_Tactile_SPST_Angled_PTS645Vx31-2LFS	TL3342			0	https://www.digikey.com/product-detail/en/e-switch/TL3342F260QG/EG5470CT-ND/6596498
SW103	1	RESET_MVB	Buttons_Switches_THT:SW_Tactile_SPST_Angled_PTS645Vx31-2LFS	TL3342			0	https://www.digikey.com/product-detail/en/e-switch/TL3342F260QG/EG5470CT-ND/6596498
SW104	1	SWITCH MVB				1,48	1,48	https://www.digikey.com/product-detail/en/c-k/BD04/CKN3003-ND/181321
U101	1	STM32H743ZIT6	LQFP-144_STM				0
U102	1	74LVCR162245	IC Data Buffer			1,44	1,44	https://www.digikey.com/product-detail/en/texas-instruments/SN74LVCR162245DGGR/296-8619-1-ND/377672
U103	1	74AVC16827	IC Address Buffer			4,12	4,12	https://www.digikey.com/product-detail/en/texas-instruments/SN74AVC16827DGVR/296-9801-1-ND/380330
U104	1	MVBC02D	Package_QFP:QFP-100_14x20mm_P0.5mm				0
U105	1	KSZ8081RNA	Package_DFN_QFN:QFN-24-1EP_4x4mm_P0.5mm_EP2.6x2.6mm	KSZ8081RNA			0	https://www.digikey.com/product-detail/en/microchip-technology/KSZ8081RNAIA-TR/576-4174-1-ND/3728305
U107 U108 U106	3	USBLC6-2SC6	Package_TO_SOT_SMD:SOT-23-6	USBLC6-2SC6			0	https://www.digikey.com/product-detail/en/stmicroelectronics/USBLC6-2SC6/497-5235-1-ND/1121688
U109	1	MIC2005A	Package_TO_SOT_SMD:SOT-23-5	MIC2005A-2YM5-TR			0	https://www.digikey.com/product-detail/en/microchip-technology/MIC2005A-2YM5-TR/576-3464-1-ND/2062464
U110	1	S25FL127SABMFI101	footprints:S25FL127SABMFI101	S25FL127SABMFI101			0	https://www.digikey.com/products/en?keywords=S25FL127SABMFI101
U111	1	AP63203	Package_TO_SOT_SMD:TSOT-23-6	AP63203WU-7			0	https://www.digikey.com/product-detail/en/diodes-incorporated/AP63203WU-7/AP63203WU-7DICT-ND/9858430
U112	1	STM32F042F6Px	Package_SO:TSSOP-20_4.4x6.5mm_P0.65mm	STM32F042F6P6		2,42	2,42	https://www.digikey.com/product-detail/en/stmicroelectronics/STM32F042F6P6TR/497-19656-1-ND/10376772
U113	1	CY7C1051DV33-10ZSXI	TSOP-44				0	https://www.digikey.com/product-detail/en/cypress-semiconductor-corp/CY7C1051DV33-10ZSXI/428-3241-ND/1205636
U118 U117 U116 U115 U114	5	ISL83485IBZ	SOIC8_4X5_INR				0	https://www.digikey.com/product-detail/en/renesas-electronics-america-inc/ISL83485IBZ-T/ISL83485IBZ-TCT-ND/3603225
U119	1	AP63205WU-7	SOIC_05WU-7_DIO				0	https://www.digikey.com/product-detail/en/diodes-incorporated/AP63205WU-7/AP63205WU-7DICT-ND/9858428
Y101	1	8MHz	Crystal:Crystal_SMD_5032-2Pin_5.0x3.2mm	NX5032GA-8MHZ-EXS00A-CG07039			0	https://www.digikey.com/product-detail/en/ndk-america-inc/NX5032GA-8MHZ-EXS00A-CG07039/644-1318-1-ND/8275436
Y102	1	32.768KHz	Crystal:Crystal_SMD_MicroCrystal_CC7V-T1A-2Pin_3.2x1.5mm	FC-135 32.7680KA-A5			0	https://www.digikey.com/product-detail/en/epson/FC-135-32-7680KA-A5/SER4103CT-ND/6188447
Y103	1	25MHz	Crystal:Crystal_SMD_5032-2Pin_5.0x3.2mm	445C33D25M00000		0,64	0,64	https://www.digikey.com/product-detail/en/cts-frequency-controls/445C33D25M00000/CTX1434CT-ND/5875919
Y104	1	SG7050CAN_24.000000M-TJGA3	SG7050CAN1000000MTJGA3				0	https://www.digikey.com/product-detail/en/epson/SG7050CAN-24.000000M-TJGA3/SER4399CT-ND/9828933