## Bom_23-03-2021_DigiKey
Manufacturer Part Number	Manufacturer	Digi-Key Part Number	Customer Reference	Reference Designator	Packaging	Part Status	Quantity	Unit Price	Extended Price	Quantity Available	Mfg Std Lead Time	Description	RoHS Status	Lead Free Status	REACH Status
NX5032GA-8MHZ-EXS00A-CG07039	NDK America, Inc.	644-1318-1-ND	Cristal 8 MHz		Cut Tape (CT)	Active	1	0.69000	$0.69	0	18 Weeks	CRYSTAL 8.0000MHZ 18PF SMD	RoHS Compliant	Lead free	Not Available
CRGCQ0805F4K7	TE Connectivity Passive Product	A129757CT-ND	R 4K7		Cut Tape (CT)	Active	14	0.04800	$0.67	0	19 Weeks	CRGCQ 0805 4K7 1%	RoHS Compliant	Lead free	Not Available
ISL83485IBZ-T	Renesas Electronics America Inc	ISL83485IBZ-TCT-ND	Driver RS485 10Mb		Cut Tape (CT)	Active	5	1.56000	$7.80	0	20 Weeks	IC TRANSCEIVER HALF 1/1 8SOIC	ROHS3 Compliant	Lead free	REACH Unaffected
CL21C180JBANNNC	Samsung Electro-Mechanics	1276-1107-1-ND	Capacitor 18 pF		Cut Tape (CT)	Obsolete	2	0.00000	$0.00	0	22 Weeks	CAP CER 18PF 50V C0G/NP0 0805	ROHS3 Compliant	Lead free	REACH Unaffected
STM32H743ZIT6	STMicroelectronics	497-17721-ND	uProcesador		Tray	Active	1	15.97000	$15.97	0	26 Weeks	IC MCU 32BIT 2MB FLASH 144LQFP	ROHS3 Compliant	Lead free	REACH Unaffected
FC-135 32.7680KA-A5	EPSON	SER4103CT-ND	Cristal 32768 KHz		Cut Tape (CT)	Active	1	0.41000	$0.41	0	28 Weeks	CRYSTAL 32.7680KHZ 12.5PF SMD	ROHS3 Compliant	Contains lead	Not Available
282837-3	TE Connectivity AMP Connectors	A113321-ND	Terminal 1x3 TH		Tray	Active	1	1.21000	$1.21	0	30 Weeks	TERM BLK 3P SIDE ENT 5.08MM PCB	RoHS Compliant	Lead free	Not Available
AP63203WU-7	Diodes Incorporated	AP63203WU-7DICT-ND	Regulador 3,3 V		Cut Tape (CT)	Active	1	0.87000	$0.87	0	33 Weeks	IC REG BUCK 3.3V 2A TSOT26	ROHS3 Compliant	Lead free	REACH Unaffected
AP63205WU-7	Diodes Incorporated	AP63205WU-7DICT-ND	Regulador 5 V		Cut Tape (CT)	Active	1	0.87000	$0.87	0	33 Weeks	IC REG BUCK 5V 2A TSOT26	ROHS3 Compliant	Lead free	REACH Unaffected
KSZ8081RNAIA-TR	Microchip Technology	576-4174-1-ND	u Ethernet		Cut Tape (CT)	Active	1	1.32000	$1.32	0	52 Weeks	IC TRANSCEIVER FULL 1/1 24QFN	ROHS3 Compliant	Lead free	REACH Unaffected
STM32F042F6P6TR	STMicroelectronics	497-19656-1-ND	u Debug/Serial		Cut Tape (CT)	Active	1	2.92000	$2.92	0	52 Weeks	IC MCU 32BIT 32KB FLASH 20TSSOP	ROHS3 Compliant	Lead free	REACH Unaffected
MEM2075-00-140-01-A	GCT	2073-MEM2075-00-140-01-ACT-ND	PortaMicroSD		Cut Tape (CT)	Active	1	1.86000	$1.86	0	8 Weeks	MICRO SD PUSH-PUSH, SMT, 1.40MM	ROHS3 Compliant	Lead free	Not Available
87606-303LF	Amphenol ICC (FCI)	609-6001-ND	Conector Serial		Tube	Active	1	1.07000	$1.07	0	9 Weeks	CONN RCPT 6POS 0.1 GOLD PCB	RoHS Compliant	Lead free	REACH Unaffected
TL3342F260QG	E-Switch	EG5470CT-ND	Pulsador		Cut Tape (CT)	Active	4	0.59000	$2.36	15	12 Weeks	SWITCH TACTILE SPST-NO 0.05A 12V	ROHS3 Compliant	Lead free	REACH Unaffected
USB-B-S-RA-WT-SPCC	Adam Tech	2057-USB-B-S-RA-WT-SPCC-ND	Conector USB		Tray	Active	2	0.45000	$0.90	25	9 Weeks	USB TYPE B, RIGHT ANGLE, WHITE C	ROHS3 Compliant	Lead free	REACH Unaffected
445C33D25M00000	CTS-Frequency Controls	CTX1434CT-ND	Cristal 25 MHz		Cut Tape (CT)	Active	1	0.57000	$0.57	80	18 Weeks	CRYSTAL 25.0000MHZ 18PF SMD	RoHS Compliant	Lead free	REACH Unaffected
1255AY-3R9N=P3	Murata Electronics	490-14062-1-ND	Inductor 68 mH		Cut Tape (CT)	Active	2	0.42000	$0.84	601	21 Weeks	FIXED IND 3.9UH 4.2A 22 MOHM	ROHS3 Compliant	Lead free	Not Available
CY7C1051DV33-10ZSXI	Cypress Semiconductor Corp	428-3241-ND	SRAM 512Kb x 16		Tray	Active	1	15.01000	$15.01	698	20 Weeks	IC SRAM 8MBIT PARALLEL 44TSOP II	ROHS3 Compliant	Lead free	REACH Unaffected
SG7050CAN 24.000000M-TJGA3	EPSON	SER4399CT-ND	Cristal MVB 24 Mhz		Cut Tape (CT)	Not For New Designs	1	1.40000	$1.40	706	18 Weeks	XTAL OSC XO 24.0000MHZ CMOS SMD	ROHS3 Compliant	Lead free	Not Available
SN74AVC16827DGVR	Texas Instruments	296-9801-1-ND	IC Address Buffer		Cut Tape (CT)	Active	1	4.36000	$4.36	1107	6 Weeks	IC BUF NON-INVERT 3.6V 56TVSOP	ROHS3 Compliant	Lead free	REACH Unaffected
LD09P33E4GV00LF	Amphenol ICC (FCI)	609-5186-ND	Conector DB9 Macho		Tray	Active	1	1.17000	$1.17	1128	10 Weeks	CONN D-SUB PLUG 9POS R/A SLDR	RoHS Compliant	Lead free	Not Available
RJMG1BD3B8K1ANR	Amphenol ICC (Commercial Products)	RJMG1BD3B8K1ANR-ND	Conector RJ45		Tray	Active	1	4.16000	$4.16	1133	20 Weeks	CONN JACK 1PORT 100 BASE-T PCB	RoHS Compliant	Lead free	REACH Unaffected
5-534998-7	TE Connectivity AMP Connectors	A32957-ND	Conector 2x7		Tube	Active	1	3.61000	$3.61	1166	23 Weeks	CONN RCPT 14POS 0.1 GOLD PCB	RoHS Compliant	Lead free	Not Available
BD04	C&K	CKN3003-ND	Switch MVB		Tube	Active	1	1.48000	$1.48	1186	10 Weeks	SWITCH SLIDE DIP SPST 100MA 5V	ROHS3 Compliant	Lead free	REACH Unaffected
87606-310LF	Amphenol ICC (FCI)	609-3555-ND	Conector 2x10		Tube	Active	1	2.56000	$2.56	1378	6 Weeks	CONN RCPT 20POS 0.1 GOLD PCB	RoHS Compliant	Lead free	REACH Unaffected
CRGCQ0805F470R	TE Connectivity Passive Product	A129745CT-ND	R 470		Cut Tape (CT)	Active	1	0.10000	$0.10	1653	19 Weeks	CRGCQ 0805 470R 1%	RoHS Compliant	Lead free	Not Available
SN74LVCR162245DGGR	Texas Instruments	296-8619-1-ND	IC Data Buffer		Cut Tape (CT)	Active	1	1.52000	$1.52	1734	6 Weeks	IC TXRX NON-INVERT 3.6V 48TSSOP	ROHS3 Compliant	Lead free	REACH Unaffected
282837-6	TE Connectivity AMP Connectors	A113322-ND	Terminal 1x6 TH		Tray	Active	1	3.25000	$3.25	2668	29 Weeks	TERM BLK 6P SIDE ENT 5.08MM PCB	RoHS Compliant	Lead free	Not Available
MIC2005A-2YM5-TR	Microchip Technology	576-3464-1-ND	u USB		Cut Tape (CT)	Active	1	0.29000	$0.29	2903	7 Weeks	IC PWR SWITCH P-CHAN 1:1 SOT23-5	ROHS3 Compliant	Lead free	REACH Unaffected
LD09S33E4GX00LF	Amphenol ICC (FCI)	609-5193-ND	Conector DB9 Hembra		Tray	Active	1	0.96000	$0.96	3041	10 Weeks	CONN D-SUB RCPT 9POS R/A SLDR	RoHS Compliant	Lead free	Not Available
885012007012	Würth Elektronik	732-7816-1-ND	Capacitor 22 pF		Cut Tape (CT)	Active	2	0.10000	$0.20	3184	27 Weeks	CAP CER 22PF 16V C0G/NP0 0805	ROHS3 Compliant	Lead free	REACH Unaffected
215299-6	TE Connectivity AMP Connectors	A121761-ND	Conector JTAG MVB		Tray	Active	1	1.23000	$1.23	3426	34 Weeks	CONN RCPT 6POS 0.1 GOLD PCB	RoHS Compliant	Lead free	Not Available
5-534206-2	TE Connectivity AMP Connectors	A32933-ND	Socket Tensión		Tube	Active	3	1.50000	$4.50	3722	23 Weeks	CONN RCPT 4POS 0.1 GOLD PCB	RoHS Compliant	Lead free	Not Available
5-534206-2	TE Connectivity AMP Connectors	A32933-ND	Conector JTAG uP		Tube	Active	1	1.50000	$4.50	3722	23 Weeks	CONN RCPT 4POS 0.1 GOLD PCB	RoHS Compliant	Lead free	Not Available
RMCF0805FT6K49	Stackpole Electronics Inc	RMCF0805FT6K49CT-ND	R 6K49		Cut Tape (CT)	Active	1	0.10000	$0.10	4645	21 Weeks	RES 6.49K OHM 1% 1/8W 0805	ROHS3 Compliant	Lead free	REACH Unaffected
JL-100-25-T	Samtec Inc.	SAM9019-ND	Shunt para mediciones		Bulk	Active	10	0.09500	$0.95	5877	8 Weeks	SHUNT JUMPER	ROHS3 Compliant	Lead free	REACH Unaffected
885012007010	Würth Elektronik	732-7814-1-ND	Capacitor 10 pF		Cut Tape (CT)	Active	2	0.10000	$0.20	7055	25 Weeks	CAP CER 10PF 16V C0G/NP0 0805	ROHS3 Compliant	Lead free	REACH Unaffected
B120-E3/61T	Vishay General Semiconductor - Diodes Division	B120-E3/61TGICT-ND	Diodos Protección VCC		Cut Tape (CT)	Active	3	0.41000	$1.23	7663	42 Weeks	DIODE SCHOTTKY 20V 1A DO214AC	ROHS3 Compliant	Lead free	REACH Unaffected
150080YS75000	Würth Elektronik	732-4987-1-ND	Led User Amarillo		Cut Tape (CT)	Active	2	0.18000	$0.36	16656	10 Weeks	LED YELLOW CLEAR 0805 SMD	ROHS3 Compliant	Lead free	REACH Unaffected
150080YS75000	Würth Elektronik	732-4987-1-ND	Led Ethernet/SD		Cut Tape (CT)	Active	2	0.18000	$0.36	16656	10 Weeks	LED YELLOW CLEAR 0805 SMD	ROHS3 Compliant	Lead free	REACH Unaffected
282837-2	TE Connectivity AMP Connectors	A113320-ND	Terminal 1x2 TH		Tray	Active	1	1.06000	$1.06	23717	30 Weeks	TERM BLK 2P SIDE ENT 5.08MM PCB	RoHS Compliant	Lead free	Not Available
CRGCQ0805F2K2	TE Connectivity Passive Product	A129753CT-ND	R 2K2		Cut Tape (CT)	Active	10	0.04800	$0.48	25431	19 Weeks	CRGCQ 0805 2K2 1%	RoHS Compliant	Lead free	Not Available
LMK212B7475MG-T	Taiyo Yuden	587-4917-1-ND	Capacitor 4,7 uF		Cut Tape (CT)	Active	4	0.24000	$0.96	25658	27 Weeks	CAP CER 4.7UF 10V X7R 0805	ROHS3 Compliant	Lead free	Not Available
S25FL127SABMFI101	Cypress Semiconductor Corp	1274-1045-ND	u QSPI		Tube	Active	1	2.86000	$2.86	27385	20 Weeks	IC FLASH 128MBIT SPI/QUAD 8SOIC	ROHS3 Compliant	Lead free	REACH Unaffected
CRGCQ0805F270R	TE Connectivity Passive Product	A129742CT-ND	R 270		Cut Tape (CT)	Active	1	0.10000	$0.10	29150	19 Weeks	CRGCQ 0805 270R 1%	RoHS Compliant	Lead free	Not Available
CRGCQ0805J10R	TE Connectivity Passive Product	A130122CT-ND	R 10		Cut Tape (CT)	Active	10	0.03700	$0.37	34790	19 Weeks	CRGCQ 0805 10R 5%	RoHS Compliant	Lead free	Not Available
CRGCQ0805F220R	TE Connectivity Passive Product	A129741CT-ND	R 220		Cut Tape (CT)	Active	11	0.04800	$0.52	37010	19 Weeks	CRGCQ 0805 220R 1%	RoHS Compliant	Lead free	Not Available
150080VS75000	Würth Elektronik	732-4986-1-ND	Led TM		Cut Tape (CT)	Active	2	0.18000	$0.36	38096	10 Weeks	LED GREEN CLEAR 0805 SMD	ROHS3 Compliant	Lead free	REACH Unaffected
150080VS75000	Würth Elektronik	732-4986-1-ND	Led UART/USART		Cut Tape (CT)	Active	3	0.18000	$0.36	38096	10 Weeks	LED GREEN CLEAR 0805 SMD	ROHS3 Compliant	Lead free	REACH Unaffected
CRGCQ0805F120R	TE Connectivity Passive Product	A129738CT-ND	R 120		Cut Tape (CT)	Active	10	0.04800	$0.48	43551	19 Weeks	CRGCQ 0805 120R 1%	RoHS Compliant	Lead free	Not Available
150080RS75000	Würth Elektronik	732-4984-1-ND	Led Power		Cut Tape (CT)	Active	3	0.18000	$0.54	44428	10 Weeks	LED RED CLEAR 0805 SMD	ROHS3 Compliant	Lead free	REACH Unaffected
CRGCQ0805F10K	TE Connectivity Passive Product	A129761CT-ND	R 10K		Cut Tape (CT)	Active	1	0.10000	$0.10	46533	19 Weeks	CRGCQ 0805 10K 1%	RoHS Compliant	Lead free	Not Available
M20-9990246	Harwin Inc.	952-2262-ND	Doble Pin Macho Jumper		Bulk	Active	2	0.11000	$0.22	51394	12 Weeks	CONN HEADER VERT 2POS 2.54MM	ROHS3 Compliant	Lead free	REACH Unaffected
885012207098	Würth Elektronik	732-8080-1-ND	Capacitores .1uF		Cut Tape (CT)	Active	31	0.07400	$2.29	74633	34 Weeks	CAP CER 0.1UF 50V X7R 0805	ROHS3 Compliant	Lead free	REACH Unaffected
USBLC6-2SC6	STMicroelectronics	497-5235-1-ND	Grupo de diodos para USB		Cut Tape (CT)	Active	3	0.50000	$1.50	95500	29 Weeks	TVS DIODE 5.25V 17V SOT23-6	ROHS3 Compliant	Lead free	REACH Unaffected
CL21A106MQFNNNE	Samsung Electro-Mechanics	1276-1298-1-ND	Capacitor 10 uF		Cut Tape (CT)	Active	2	0.11000	$0.22	95834	28 Weeks	CAP CER 10UF 6.3V X5R 0805	ROHS3 Compliant	Lead free	REACH Unaffected
73725-0110BLF	Amphenol ICC (FCI)	609-1041-ND	USB Vertical		Tube	Active	1	0.97000	$0.97	104477	8 Weeks	CONN RCPT USB2.0 TYPEA 4POS R/A	RoHS Compliant	Lead free	REACH Unaffected
NUP2105LT1G	ON Semiconductor	NUP2105LT1GOSCT-ND	Diodos para RS485		Cut Tape (CT)	Active	5	0.44000	$2.20	119072	46 Weeks	TVS DIODE 24V 44V SOT23-3	ROHS3 Compliant	Lead free	REACH Unaffected
CL21B225KPFNNNE	Samsung Electro-Mechanics	1276-1188-1-ND	Capacitor 2,2 uF		Cut Tape (CT)	Active	10	0.08400	$0.84	316097	28 Weeks	CAP CER 2.2UF 10V X7R 0805	ROHS3 Compliant	Lead free	REACH Unaffected
QPC02SXGN-RC	Sullins Connector Solutions	S9337-ND	Jumper		Bulk	Active	2	0.10000	$0.20	962260	5 Weeks	CONN JUMPER SHORTING .100" GOLD	ROHS3 Compliant	Lead free	REACH Unaffected