## Bom_Mayo2021
Manufacturer Part Number	Reemplazo	Part Status	Quantity	Unit Price	Extended Price	Quantity Available	Customer Reference	Description	Manufacturer	Digi-Key Part Number	Packaging	RoHS Status	Lead Free Status	REACH Status
	STM32H743ZGT6	Active	1	15.97000	$15.97	0	uProcesador	IC MCU 32BIT 2MB FLASH 144LQFP	STMicroelectronics	497-17721-ND	Tray	ROHS3 Compliant	Lead free	REACH Unaffected
	S25FL127SABMFV101	Active	1	3.11000	$3.11	0	u QSPI	IC FLASH 128MBIT SPI/QUAD 8SOIC	Cypress Semiconductor Corp	1274-1045-ND	Tube	ROHS3 Compliant	Lead free	REACH Unaffected
	TLS4120D0EPV33XUMA1	Active	1	0.87000	$0.87	0	Regulador 3,3 V	IC REG BUCK 3.3V 2A TSOT26	Diodes Incorporated	AP63203WU-7DICT-ND	Cut Tape (CT)	ROHS3 Compliant	Lead free	REACH Unaffected
	SN75HVD08DR	Active	5	1.56000	$7.80	0	Driver RS485 10Mb	IC TRANSCEIVER HALF 1/1 8SOIC	Renesas Electronics America Inc	ISL83485IBZ-TCT-ND	Cut Tape (CT)	ROHS3 Compliant	Lead free	REACH Unaffected
	VJ0805A180JXAMC	Obsolete	2	0.00000	$0.00	0	Capacitor 18 pF	CAP CER 18PF 50V C0G/NP0 0805	Samsung Electro-Mechanics	1276-1107-1-ND	Cut Tape (CT)	ROHS3 Compliant	Lead free	REACH Unaffected
	1546551-3	Active	1	1.21000	$1.21	0	Terminal 1x3 TH	TERM BLK 3P SIDE ENT 5.08MM PCB	TE Connectivity AMP Connectors	A113321-ND	Tray	RoHS Compliant	Lead free	Not Available
	SDR0805-3R9ML	Active	2	0.42000	$0.84	0	Inductor 68 mH	FIXED IND 3.9UH 4.2A 22 MOHM	Murata Electronics	490-14062-1-ND	Cut Tape (CT)	ROHS3 Compliant	Lead free	Not Available
	RMCF0805FT470R	Active	1	0.10000	$0.10	0	R 470	CRGCQ 0805 470R 1%	TE Connectivity Passive Product	A129745CT-ND	Cut Tape (CT)	RoHS Compliant	Lead free	Not Available
	ECS-.327-12.5-12R-TR	Active	1	0.41000	$0.41	0	Cristal 32768 KHz	CRYSTAL 32.7680KHZ 12.5PF SMD	EPSON	SER4103CT-ND	Cut Tape (CT)	ROHS3 Compliant	Contains lead	Not Available
	KSZ8091MNXIA-TR	Active	1	1.32000	$1.32	0	u Ethernet	IC TRANSCEIVER FULL 1/1 24QFN	Microchip Technology	576-4174-1-ND	Cut Tape (CT)	ROHS3 Compliant	Lead free	REACH Unaffected
	STM32F070F6P6TR	Active	1	2.92000	$2.92	0	u Debug/Serial	IC MCU 32BIT 32KB FLASH 20TSSOP	STMicroelectronics	497-19656-1-ND	Cut Tape (CT)	ROHS3 Compliant	Lead free	REACH Unaffected
	TL3342F160QG/TR	Active	4	0.59000	$2.36	0	Pulsador	SWITCH TACTILE SPST-NO 0.05A 12V	E-Switch	EG5470CT-ND	Cut Tape (CT)	ROHS3 Compliant	Lead free	REACH Unaffected
	UE27BC54130	Active	2	0.45000	$0.90	0	Conector USB	USB TYPE B, RIGHT ANGLE, WHITE C	Adam Tech	2057-USB-B-S-RA-WT-SPCC-ND	Tray	ROHS3 Compliant	Lead free	REACH Unaffected
	USBLC6-4SC6	Active	3	0.50000	$1.50	0	Grupo de diodos para USB	TVS DIODE 5.25V 17V SOT23-6	STMicroelectronics	497-5235-1-ND	Cut Tape (CT)	ROHS3 Compliant	Lead free	REACH Unaffected
	SXT22420AA07-25.000MT	Active	1	0.58000	$0.58	0		CRYSTAL 25.0000MHZ 20PF SMD	NDK America, Inc.	644-1310-1-ND	Cut Tape (CT)	RoHS Compliant	Lead free	Not Available
RJMG1BD3B8K1ANR		Active	1	4.37000	$4.37	62	Conector RJ45	CONN JACK 1PORT 100 BASE-T PCB	Amphenol ICC (Commercial Products)	RJMG1BD3B8K1ANR-ND	Tray	RoHS Compliant	Lead free	REACH Unaffected
MEM2075-00-140-01-A		Active	1	1.86000	$1.86	121	PortaMicroSD	MICRO SD PUSH-PUSH, SMT, 1.40MM	GCT	2073-MEM2075-00-140-01-ACT-ND	Cut Tape (CT)	ROHS3 Compliant	Lead free	Not Available
87606-303LF		Active	1	1.12000	$1.12	149	Conector Serial	CONN RCPT 6POS 0.1 GOLD PCB	Amphenol ICC (FCI)	609-6001-ND	Tube	RoHS Compliant	Lead free	REACH Unaffected
SG7050CAN 24.000000M-TJGA3		Not For New Designs	1	1.40000	$1.40	506	Cristal MVB 24 Mhz	XTAL OSC XO 24.0000MHZ CMOS SMD	EPSON	SER4399CT-ND	Cut Tape (CT)	ROHS3 Compliant	Lead free	Not Available
445C33D25M00000		Active	1	0.57000	$0.57	700	Cristal 25 MHz	CRYSTAL 25.0000MHZ 18PF SMD	CTS-Frequency Controls	CTX1434CT-ND	Cut Tape (CT)	RoHS Compliant	Lead free	REACH Unaffected
AP63205WU-7		Active	1	0.87000	$0.87	770	Regulador 5 V	IC REG BUCK 5V 2A TSOT26	Diodes Incorporated	AP63205WU-7DICT-ND	Cut Tape (CT)	ROHS3 Compliant	Lead free	REACH Unaffected
5-534998-7		Active	1	3.61000	$3.61	820	Conector 2x7	CONN RCPT 14POS 0.1 GOLD PCB	TE Connectivity AMP Connectors	A32957-ND	Tube	RoHS Compliant	Lead free	Not Available
LD09S33E4GX00LF		Active	1	1.01000	$1.01	831	Conector DB9 Hembra	CONN D-SUB RCPT 9POS R/A SLDR	Amphenol ICC (FCI)	609-5193-ND	Tray	RoHS Compliant	Lead free	Not Available
SN74AVC16827DGVR		Active	1	4.36000	$4.36	855	IC Address Buffer	IC BUF NON-INVERT 3.6V 56TVSOP	Texas Instruments	296-9801-1-ND	Cut Tape (CT)	ROHS3 Compliant	Lead free	REACH Unaffected
CY7C1051DV33-10ZSXI		Active	1	16.10000	$16.10	943	SRAM 512Kb x 16	IC SRAM 8MBIT PARALLEL 44TSOP II	Cypress Semiconductor Corp	428-3241-ND	Tray	ROHS3 Compliant	Lead free	REACH Unaffected
MIC2005A-2YM5-TR		Active	1	0.29000	$0.29	1109	u USB	IC PWR SWITCH P-CHAN 1:1 SOT23-5	Microchip Technology	576-3464-1-ND	Cut Tape (CT)	ROHS3 Compliant	Lead free	REACH Unaffected
87606-310LF		Active	1	2.69000	$2.69	1354	Conector 2x10	CONN RCPT 20POS 0.1 GOLD PCB	Amphenol ICC (FCI)	609-3555-ND	Tube	RoHS Compliant	Lead free	REACH Unaffected
282837-6		Active	1	3.25000	$3.25	1650	Terminal 1x6 TH	TERM BLK 6P SIDE ENT 5.08MM PCB	TE Connectivity AMP Connectors	A113322-ND	Tray	RoHS Compliant	Lead free	Not Available
SN74LVCR162245DGGR		Active	1	1.52000	$1.52	1734	IC Data Buffer	IC TXRX NON-INVERT 3.6V 48TSSOP	Texas Instruments	296-8619-1-ND	Cut Tape (CT)	ROHS3 Compliant	Lead free	REACH Unaffected
B120-E3/61T		Active	3	0.42000	$1.26	2188	Diodos Protección VCC	DIODE SCHOTTKY 20V 1A DO214AC	Vishay General Semiconductor - Diodes Division	B120-E3/61TGICT-ND	Cut Tape (CT)	ROHS3 Compliant	Lead free	REACH Unaffected
LD09P33E4GV00LF		Active	1	1.23000	$1.23	2280	Conector DB9 Macho	CONN D-SUB PLUG 9POS R/A SLDR	Amphenol ICC (FCI)	609-5186-ND	Tray	RoHS Compliant	Lead free	Not Available
885012007012		Active	2	0.10000	$0.20	2677	Capacitor 22 pF	CAP CER 22PF 16V C0G/NP0 0805	Würth Elektronik	732-7816-1-ND	Cut Tape (CT)	ROHS3 Compliant	Lead free	REACH Unaffected
885012207098		Active	31	0.07400	$2.29	2724	Capacitores .1uF	CAP CER 0.1UF 50V X7R 0805	Würth Elektronik	732-8080-1-ND	Cut Tape (CT)	ROHS3 Compliant	Lead free	REACH Unaffected
215299-6		Active	1	1.23000	$1.23	2898	Conector JTAG MVB	CONN RCPT 6POS 0.1 GOLD PCB	TE Connectivity AMP Connectors	A121761-ND	Tray	RoHS Compliant	Lead free	Not Available
NX5032GA-8MHZ-EXS00A-CG07039		Active	1	0.69000	$0.69	3036	Cristal 8 MHz	CRYSTAL 8.0000MHZ 18PF SMD	NDK America, Inc.	644-1318-1-ND	Cut Tape (CT)	RoHS Compliant	Lead free	Not Available
BD04		Active	1	1.48000	$1.48	3393	Switch MVB	SWITCH SLIDE DIP SPST 100MA 5V	C&K	CKN3003-ND	Tube	ROHS3 Compliant	Lead free	REACH Unaffected
5-534206-2		Active	3	1.50000	$4.50	3522	Socket Tensión	CONN RCPT 4POS 0.1 GOLD PCB	TE Connectivity AMP Connectors	A32933-ND	Tube	RoHS Compliant	Lead free	Not Available
5-534206-2		Active	1	1.50000	$4.50	3522	Conector JTAG uP	CONN RCPT 4POS 0.1 GOLD PCB	TE Connectivity AMP Connectors	A32933-ND	Tube	RoHS Compliant	Lead free	Not Available
CRGCQ0805F4K7		Active	14	0.05100	$0.71	4501	R 4K7	CRGCQ 0805 4K7 1%	TE Connectivity Passive Product	A129757CT-ND	Cut Tape (CT)	RoHS Compliant	Lead free	Not Available
RMCF0805FT6K49		Active	1	0.10000	$0.10	4642	R 6K49	RES 6.49K OHM 1% 1/8W 0805	Stackpole Electronics Inc	RMCF0805FT6K49CT-ND	Cut Tape (CT)	ROHS3 Compliant	Lead free	REACH Unaffected
885012007010		Active	2	0.10000	$0.20	6815	Capacitor 10 pF	CAP CER 10PF 16V C0G/NP0 0805	Würth Elektronik	732-7814-1-ND	Cut Tape (CT)	ROHS3 Compliant	Lead free	REACH Unaffected
JL-100-25-T		Active	10	0.09500	$0.95	14224	Shunt para mediciones	SHUNT JUMPER	Samtec Inc.	SAM9019-ND	Bulk	ROHS3 Compliant	Lead free	REACH Unaffected
150080YS75000		Active	2	0.18000	$0.36	16327	Led User Amarillo	LED YELLOW CLEAR 0805 SMD	Würth Elektronik	732-4987-1-ND	Cut Tape (CT)	ROHS3 Compliant	Lead free	REACH Unaffected
150080YS75000		Active	2	0.18000	$0.36	16327	Led Ethernet/SD	LED YELLOW CLEAR 0805 SMD	Würth Elektronik	732-4987-1-ND	Cut Tape (CT)	ROHS3 Compliant	Lead free	REACH Unaffected
CL21A106MQFNNNE		Active	2	0.11000	$0.22	17000	Capacitor 10 uF	CAP CER 10UF 6.3V X5R 0805	Samsung Electro-Mechanics	1276-1298-1-ND	Cut Tape (CT)	ROHS3 Compliant	Lead free	REACH Unaffected
282837-2		Active	1	1.06000	$1.06	17380	Terminal 1x2 TH	TERM BLK 2P SIDE ENT 5.08MM PCB	TE Connectivity AMP Connectors	A113320-ND	Tray	RoHS Compliant	Lead free	Not Available
M20-9990246		Active	2	0.11000	$0.22	22152	Doble Pin Macho Jumper	CONN HEADER VERT 2POS 2.54MM	Harwin Inc.	952-2262-ND	Bulk	ROHS3 Compliant	Lead free	REACH Unaffected
CRGCQ0805F2K2		Active	10	0.04800	$0.48	23421	R 2K2	CRGCQ 0805 2K2 1%	TE Connectivity Passive Product	A129753CT-ND	Cut Tape (CT)	RoHS Compliant	Lead free	Not Available
CRGCQ0805F270R		Active	1	0.10000	$0.10	28468	R 270	CRGCQ 0805 270R 1%	TE Connectivity Passive Product	A129742CT-ND	Cut Tape (CT)	RoHS Compliant	Lead free	Not Available
CRGCQ0805F220R		Active	11	0.04800	$0.52	34591	R 220	CRGCQ 0805 220R 1%	TE Connectivity Passive Product	A129741CT-ND	Cut Tape (CT)	RoHS Compliant	Lead free	Not Available
CRGCQ0805J10R		Active	10	0.03700	$0.37	34780	R 10	CRGCQ 0805 10R 5%	TE Connectivity Passive Product	A130122CT-ND	Cut Tape (CT)	RoHS Compliant	Lead free	Not Available
CRGCQ0805F120R		Active	10	0.05100	$0.51	43674	R 120	CRGCQ 0805 120R 1%	TE Connectivity Passive Product	A129738CT-ND	Cut Tape (CT)	RoHS Compliant	Lead free	Not Available
CRGCQ0805F10K		Active	1	0.10000	$0.10	45125	R 10K	CRGCQ 0805 10K 1%	TE Connectivity Passive Product	A129761CT-ND	Cut Tape (CT)	RoHS Compliant	Lead free	Not Available
150080VS75000		Active	2	0.18000	$0.36	47144	Led TM	LED GREEN CLEAR 0805 SMD	Würth Elektronik	732-4986-1-ND	Cut Tape (CT)	ROHS3 Compliant	Lead free	REACH Unaffected
150080VS75000		Active	3	0.18000	$0.36	47144	Led UART/USART	LED GREEN CLEAR 0805 SMD	Würth Elektronik	732-4986-1-ND	Cut Tape (CT)	ROHS3 Compliant	Lead free	REACH Unaffected
LMK212B7475MG-T		Active	4	0.24000	$0.96	49426	Capacitor 4,7 uF	CAP CER 4.7UF 10V X7R 0805	Taiyo Yuden	587-4917-1-ND	Cut Tape (CT)	ROHS3 Compliant	Lead free	Not Available
150080RS75000		Active	3	0.18000	$0.54	51359	Led Power	LED RED CLEAR 0805 SMD	Würth Elektronik	732-4984-1-ND	Cut Tape (CT)	ROHS3 Compliant	Lead free	REACH Unaffected
73725-0110BLF		Active	1	1.02000	$1.02	94048	USB Vertical	CONN RCPT USB2.0 TYPEA 4POS R/A	Amphenol ICC (FCI)	609-1041-ND	Tube	RoHS Compliant	Lead free	REACH Unaffected
USBLC6-4SC6		Active	1	0.54000	$0.54	124240		TVS DIODE 5.25V 17V SOT23-6	STMicroelectronics	497-4492-1-ND	Cut Tape (CT)	ROHS3 Compliant	Lead free	REACH Unaffected
CL21B225KPFNNNE		Active	10	0.08400	$0.84	295012	Capacitor 2,2 uF	CAP CER 2.2UF 10V X7R 0805	Samsung Electro-Mechanics	1276-1188-1-ND	Cut Tape (CT)	ROHS3 Compliant	Lead free	REACH Unaffected
NUP2105LT1G		Active	5	0.47000	$2.35	434022	Diodos para RS485	TVS DIODE 24V 44V SOT23-3	ON Semiconductor	NUP2105LT1GOSCT-ND	Cut Tape (CT)	ROHS3 Compliant	Lead free	REACH Unaffected
QPC02SXGN-RC		Active	2	0.10000	$0.20	641914	Jumper	CONN JUMPER SHORTING .100" GOLD	Sullins Connector Solutions	S9337-ND	Bulk	ROHS3 Compliant	Lead free	REACH Unaffected