## Bom_Mayo2021FINAL
Manufacturer Part Number	Manufacturer	Digi-Key Part Number	Customer Reference	Reference Designator	Packaging	Part Status	Quantity	Unit Price	Extended Price	Quantity Available	Mfg Std Lead Time	Description	RoHS Status	Lead Free Status	REACH Status
SN74AVC16827DGVR	Texas Instruments	296-9801-1-ND	IC Address Buffer		Cut Tape (CT)	Active	1	4.36000	$4.36	855	6 Weeks	IC BUF NON-INVERT 3.6V 56TVSOP	ROHS3 Compliant	Lead free	REACH Unaffected
SN74LVCR162245DGGR	Texas Instruments	296-8619-1-ND	IC Data Buffer		Cut Tape (CT)	Active	1	1.52000	$1.52	1734	6 Weeks	IC TXRX NON-INVERT 3.6V 48TSSOP	ROHS3 Compliant	Lead free	REACH Unaffected
MEM2075-00-140-01-A	GCT	2073-MEM2075-00-140-01-ACT-ND	PortaMicroSD		Cut Tape (CT)	Active	1	1.86000	$1.86	121	8 Weeks	MICRO SD PUSH-PUSH, SMT, 1.40MM	ROHS3 Compliant	Lead free	Not Available
CY7C1051DV33-10ZSXI	Cypress Semiconductor Corp	428-3241-ND	SRAM 512Kb x 16		Tray	Active	1	16.10000	$16.10	943	20 Weeks	IC SRAM 8MBIT PARALLEL 44TSOP II	ROHS3 Compliant	Lead free	REACH Unaffected
AP63205WU-7	Diodes Incorporated	AP63205WU-7DICT-ND	Regulador 5 V		Cut Tape (CT)	Active	1	0.87000	$0.87	770	24 Weeks	IC REG BUCK 5V 2A TSOT26	ROHS3 Compliant	Lead free	REACH Unaffected
SG7050CAN 24.000000M-TJGA3	EPSON	SER4399CT-ND	Cristal MVB 24 Mhz		Cut Tape (CT)	Not For New Designs	1	1.40000	$1.40	506	22 Weeks	XTAL OSC XO 24.0000MHZ CMOS SMD	ROHS3 Compliant	Lead free	Not Available
885012207098	Würth Elektronik	732-8080-1-ND	Capacitores .1uF		Cut Tape (CT)	Active	31	0.07400	$2.29	2724	34 Weeks	CAP CER 0.1UF 50V X7R 0805	ROHS3 Compliant	Lead free	REACH Unaffected
885012007010	Würth Elektronik	732-7814-1-ND	Capacitor 10 pF		Cut Tape (CT)	Active	2	0.10000	$0.20	6815	25 Weeks	CAP CER 10PF 16V C0G/NP0 0805	ROHS3 Compliant	Lead free	REACH Unaffected
885012007012	Würth Elektronik	732-7816-1-ND	Capacitor 22 pF		Cut Tape (CT)	Active	2	0.10000	$0.20	2677	27 Weeks	CAP CER 22PF 16V C0G/NP0 0805	ROHS3 Compliant	Lead free	REACH Unaffected
LMK212B7475MG-T	Taiyo Yuden	587-4917-1-ND	Capacitor 4,7 uF		Cut Tape (CT)	Active	4	0.24000	$0.96	49346	27 Weeks	CAP CER 4.7UF 10V X7R 0805	ROHS3 Compliant	Lead free	Not Available
CL21B225KPFNNNE	Samsung Electro-Mechanics	1276-1188-1-ND	Capacitor 2,2 uF		Cut Tape (CT)	Active	10	0.08400	$0.84	295011	28 Weeks	CAP CER 2.2UF 10V X7R 0805	ROHS3 Compliant	Lead free	REACH Unaffected
CL21A106MQFNNNE	Samsung Electro-Mechanics	1276-1298-1-ND	Capacitor 10 uF		Cut Tape (CT)	Active	2	0.11000	$0.22	17000	28 Weeks	CAP CER 10UF 6.3V X5R 0805	ROHS3 Compliant	Lead free	REACH Unaffected
B120-E3/61T	Vishay General Semiconductor - Diodes Division	B120-E3/61TGICT-ND	Diodos Protección VCC		Cut Tape (CT)	Active	3	0.42000	$1.26	2188	48 Weeks	DIODE SCHOTTKY 20V 1A DO214AC	ROHS3 Compliant	Lead free	REACH Unaffected
282837-6	TE Connectivity AMP Connectors	A113322-ND	Terminal 1x6 TH		Tray	Active	1	3.25000	$3.25	1650	16 Weeks	TERM BLK 6P SIDE ENT 5.08MM PCB	RoHS Compliant	Lead free	Not Available
282837-2	TE Connectivity AMP Connectors	A113320-ND	Terminal 1x2 TH		Tray	Active	1	1.06000	$1.06	17380	16 Weeks	TERM BLK 2P SIDE ENT 5.08MM PCB	RoHS Compliant	Lead free	Not Available
150080RS75000	Würth Elektronik	732-4984-1-ND	Led Power		Cut Tape (CT)	Active	3	0.18000	$0.54	51358	10 Weeks	LED RED CLEAR 0805 SMD	ROHS3 Compliant	Lead free	REACH Unaffected
150080YS75000	Würth Elektronik	732-4987-1-ND	Led User Amarillo		Cut Tape (CT)	Active	2	0.18000	$0.36	16327	10 Weeks	LED YELLOW CLEAR 0805 SMD	ROHS3 Compliant	Lead free	REACH Unaffected
150080VS75000	Würth Elektronik	732-4986-1-ND	Led TM		Cut Tape (CT)	Active	2	0.18000	$0.36	46743	10 Weeks	LED GREEN CLEAR 0805 SMD	ROHS3 Compliant	Lead free	REACH Unaffected
150080YS75000	Würth Elektronik	732-4987-1-ND	Led Ethernet/SD		Cut Tape (CT)	Active	2	0.18000	$0.36	16327	10 Weeks	LED YELLOW CLEAR 0805 SMD	ROHS3 Compliant	Lead free	REACH Unaffected
150080VS75000	Würth Elektronik	732-4986-1-ND	Led UART/USART		Cut Tape (CT)	Active	3	0.18000	$0.36	46743	10 Weeks	LED GREEN CLEAR 0805 SMD	ROHS3 Compliant	Lead free	REACH Unaffected
73725-0110BLF	Amphenol ICC (FCI)	609-1041-ND	USB Vertical		Tube	Active	1	1.02000	$1.02	94048	8 Weeks	CONN RCPT USB2.0 TYPEA 4POS R/A	RoHS Compliant	Lead free	REACH Unaffected
CRGCQ0805F10K	TE Connectivity Passive Product	A129761CT-ND	R 10K		Cut Tape (CT)	Active	1	0.10000	$0.10	45105	19 Weeks	CRGCQ 0805 10K 1%	RoHS Compliant	Lead free	Not Available
CRGCQ0805F270R	TE Connectivity Passive Product	A129742CT-ND	R 270		Cut Tape (CT)	Active	1	0.10000	$0.10	28468	19 Weeks	CRGCQ 0805 270R 1%	RoHS Compliant	Lead free	Not Available
CRGCQ0805F120R	TE Connectivity Passive Product	A129738CT-ND	R 120		Cut Tape (CT)	Active	10	0.05100	$0.51	43474	19 Weeks	CRGCQ 0805 120R 1%	RoHS Compliant	Lead free	Not Available
CRGCQ0805F2K2	TE Connectivity Passive Product	A129753CT-ND	R 2K2		Cut Tape (CT)	Active	10	0.04800	$0.48	23121	19 Weeks	CRGCQ 0805 2K2 1%	RoHS Compliant	Lead free	Not Available
CRGCQ0805F220R	TE Connectivity Passive Product	A129741CT-ND	R 220		Cut Tape (CT)	Active	11	0.04800	$0.52	24591	19 Weeks	CRGCQ 0805 220R 1%	RoHS Compliant	Lead free	Not Available
CRGCQ0805F4K7	TE Connectivity Passive Product	A129757CT-ND	R 4K7		Cut Tape (CT)	Active	14	0.05100	$0.71	4501	19 Weeks	CRGCQ 0805 4K7 1%	RoHS Compliant	Lead free	Not Available
MIC2005A-2YM5-TR	Microchip Technology	576-3464-1-ND	u USB		Cut Tape (CT)	Active	1	0.29000	$0.29	1109	7 Weeks	IC PWR SWITCH P-CHAN 1:1 SOT23-5	ROHS3 Compliant	Lead free	REACH Unaffected
NUP2105LT1G	ON Semiconductor	NUP2105LT1GOSCT-ND	Diodos para RS485		Cut Tape (CT)	Active	5	0.47000	$2.35	433411	52 Weeks	TVS DIODE 24V 44V SOT23-3	ROHS3 Compliant	Lead free	REACH Unaffected
NX5032GA-8MHZ-EXS00A-CG07039	NDK America, Inc.	644-1318-1-ND	Cristal 8 MHz		Cut Tape (CT)	Active	1	0.69000	$0.69	2721	18 Weeks	CRYSTAL 8.0000MHZ 18PF SMD	RoHS Compliant	Lead free	Not Available
RJMG1BD3B8K1ANR	Amphenol ICC (Commercial Products)	RJMG1BD3B8K1ANR-ND	Conector RJ45		Tray	Active	1	4.37000	$4.37	62	20 Weeks	CONN JACK 1PORT 100 BASE-T PCB	RoHS Compliant	Lead free	REACH Unaffected
RMCF0805FT6K49	Stackpole Electronics Inc	RMCF0805FT6K49CT-ND	R 6K49		Cut Tape (CT)	Active	1	0.10000	$0.10	4642	21 Weeks	RES 6.49K OHM 1% 1/8W 0805	ROHS3 Compliant	Lead free	REACH Unaffected
5-534206-2	TE Connectivity AMP Connectors	A32933-ND	Socket Tensión		Tube	Active	3	1.50000	$4.50	2740	23 Weeks	CONN RCPT 4POS 0.1 GOLD PCB	RoHS Compliant	Lead free	Not Available
5-534998-7	TE Connectivity AMP Connectors	A32957-ND	Conector 2x7		Tube	Active	1	3.61000	$3.61	820	23 Weeks	CONN RCPT 14POS 0.1 GOLD PCB	RoHS Compliant	Lead free	Not Available
87606-310LF	Amphenol ICC (FCI)	609-3555-ND	Conector 2x10		Tube	Active	1	2.69000	$2.69	1354	6 Weeks	CONN RCPT 20POS 0.1 GOLD PCB	RoHS Compliant	Lead free	REACH Unaffected
87606-303LF	Amphenol ICC (FCI)	609-6001-ND	Conector Serial		Tube	Active	1	1.12000	$1.12	149	9 Weeks	CONN RCPT 6POS 0.1 GOLD PCB	RoHS Compliant	Lead free	REACH Unaffected
5-534206-2	TE Connectivity AMP Connectors	A32933-ND	Conector JTAG uP		Tube	Active	1	1.50000	$4.50	2740	23 Weeks	CONN RCPT 4POS 0.1 GOLD PCB	RoHS Compliant	Lead free	Not Available
215299-6	TE Connectivity AMP Connectors	A121761-ND	Conector JTAG MVB		Tray	Active	1	1.23000	$1.23	2898	34 Weeks	CONN RCPT 6POS 0.1 GOLD PCB	RoHS Compliant	Lead free	Not Available
BD04	C&K	CKN3003-ND	Switch MVB		Tube	Active	1	1.48000	$1.48	3393	10 Weeks	SWITCH SLIDE DIP SPST 100MA 5V	ROHS3 Compliant	Lead free	REACH Unaffected
M20-9990246	Harwin Inc.	952-2262-ND	Doble Pin Macho Jumper		Bulk	Active	2	0.11000	$0.22	22152	12 Weeks	CONN HEADER VERT 2POS 2.54MM	ROHS3 Compliant	Lead free	REACH Unaffected
QPC02SXGN-RC	Sullins Connector Solutions	S9337-ND	Jumper		Bulk	Active	2	0.10000	$0.20	641914	5 Weeks	CONN JUMPER SHORTING .100" GOLD	ROHS3 Compliant	Lead free	REACH Unaffected
CRGCQ0805J10R	TE Connectivity Passive Product	A130122CT-ND	R 10		Cut Tape (CT)	Active	10	0.03700	$0.37	34780	19 Weeks	CRGCQ 0805 10R 5%	RoHS Compliant	Lead free	Not Available
JL-100-25-T	Samtec Inc.	SAM9019-ND	Shunt para mediciones		Bulk	Active	10	0.09500	$0.95	14224	8 Weeks	SHUNT JUMPER	ROHS3 Compliant	Lead free	REACH Unaffected
LD09S33E4GX00LF	Amphenol ICC (FCI)	609-5193-ND	Conector DB9 Hembra		Tray	Active	1	1.01000	$1.01	831	10 Weeks	CONN D-SUB RCPT 9POS R/A SLDR	RoHS Compliant	Lead free	Not Available
LD09P33E4GV00LF	Amphenol ICC (FCI)	609-5186-ND	Conector DB9 Macho		Tray	Active	1	1.23000	$1.23	2280	10 Weeks	CONN D-SUB PLUG 9POS R/A SLDR	RoHS Compliant	Lead free	Not Available
STM32H743ZGT6	STMicroelectronics	497-STM32H743ZGT6-ND			Tray	Active	1	15.00000	$15.00	533	36 Weeks	IC MCU 32BIT 1MB FLASH 144LQFP	Not Available	Not Available	REACH Unaffected
S25FL127SABMFV101	Cypress Semiconductor Corp	428-4207-ND			Tube	Active	1	3.39000	$3.39	1377	24 Weeks	IC FLASH 128MBIT SPI/QUAD 8SOIC	ROHS3 Compliant	Lead free	REACH Unaffected
TLS4120D0EPV33XUMA1	Infineon Technologies	448-TLS4120D0EPV33XUMA1CT-ND			Cut Tape (CT)	Active	1	3.08000	$3.08	5967	52 Weeks	OPTIREG SWITCHER	Not Available	Not Available	Not Available
SN75HVD08DR	Texas Instruments	296-37893-1-ND			Cut Tape (CT)	Active	5	4.50000	$22.50	13551	35 Weeks	IC TRANSCEIVER HALF 1/1 8SOIC	ROHS3 Compliant	Lead free	REACH Unaffected
VJ0805A180JXAMC	Vishay Vitramon	720-VJ0805A180JXAMCCT-ND			Cut Tape (CT)	Active	2	0.36000	$0.72	27000	39 Weeks	CAP CER 18PF 50V C0G/NP0 0805	ROHS3 Compliant	Lead free	Not Available
1546551-3	TE Connectivity AMP Connectors	A112369-ND			Tray	Active	1	1.58000	$1.58	7562	16 Weeks	TERM BLK 3POS SIDE ENT 3.5MM PCB	RoHS Compliant	Lead free	Not Available
SDR0805-3R9ML	Bourns Inc.	SDR0805-3R9MLCT-ND			Cut Tape (CT)	Active	2	0.70000	$1.40	750	24 Weeks	FIXED IND 3.9UH 4.4A 20 MOHM SMD	ROHS3 Compliant	Lead free	REACH Unaffected
RMCF0805FT470R	Stackpole Electronics Inc	RMCF0805FT470RCT-ND			Cut Tape (CT)	Active	1	0.10000	$0.10	56756	21 Weeks	RES 470 OHM 1% 1/8W 0805	ROHS3 Compliant	Lead free	REACH Unaffected
ECS-.327-12.5-12R-TR	ECS Inc.	XC2739CT-ND			Cut Tape (CT)	Active	1	0.71000	$0.71	27554	41 Weeks	CRYSTAL 32.7680KHZ 12.5PF SMD	ROHS3 Compliant	Lead free	Not Available
KSZ8091MNXIA-TR	Microchip Technology	KSZ8091MNXIA-CT-ND			Cut Tape (CT)	Active	1	1.71000	$1.71	3185	30 Weeks	IC TRANSCEIVER FULL 1/1 32QFN	ROHS3 Compliant	Lead free	REACH Unaffected
TL3342F160QG/TR	E-Switch	EG2531CT-ND			Cut Tape (CT)	Active	4	0.59000	$2.36	33018	12 Weeks	SWITCH TACTILE SPST-NO 0.05A 12V	ROHS3 Compliant	Lead free	REACH Unaffected
UE27BC54130	Amphenol ICC (Commercial Products)	UE27BC54130-ND			Tray	Active	2	1.15000	$2.30	13245	16 Weeks	CONN RCPT USB2.0 TYPEB 4POS R/A	RoHS Compliant	Lead free	Not Available
USBLC6-4SC6	STMicroelectronics	497-4492-1-ND			Cut Tape (CT)	Active	4	0.54000	$2.16	124240	29 Weeks	TVS DIODE 5.25V 17V SOT23-6	ROHS3 Compliant	Lead free	REACH Unaffected
STM32F070F6P6TR	STMicroelectronics	497-17354-1-ND			Cut Tape (CT)	Active	1	1.92000	$1.92	6	52 Weeks	IC MCU 32BIT 32KB FLASH 20TSSOP	ROHS3 Compliant	Lead free	REACH Unaffected
US2500002Z	Diodes Incorporated	US2500002ZDICT-ND			Cut Tape (CT)	Active	1	0.99000	$0.99	2730	26 Weeks	CRYSTAL 25.0000MHZ 20PF SMD	RoHS Compliant	Lead free	REACH Unaffected